## Quote
Customer details |  |  |  |  | Summary
Customer | Some customer |  |  |  | das Filament - PLA - black
Date | 2017-10-08 |  |  |  | 108 | g ¦¦ filament
Description | Cool knife sharpening tool |  |  |  | 8.0833 | h ¦¦ printing time
[5 empty] | 33.8674 | € ¦¦ suggested price
[5 empty] | 33.87 | € ¦¦ quoted
General print details
Printer | Prusa i3 MK2s
Filament | das Filament - PLA - black
Weight | 108 | g | 36.2106 | m
Printing time | 8:05 | hh:mm | 8.0833 | h
Preparation
Model preparation (Fixing, CAD…) | 0 | min
Slicing (Supports, Parameters…) | 5 | min
Material change | 5 | min
Transfer & Start | 5 | min
Sum | 15 | min
Post-processing
Job removal | 5 | min
Support removal | 0 | min
Additional work | 10 | min
Sum | 15 | min
Miscellaneous
Consumables | 1 | €
Costs
Filament | 2.16 | €
Electricity | 0.21017 | €
Printer depreciation | 2.1556 | €
Preparation | 7.5 | €
Post-processing | 7.5 | €
Consumables | 1 | €
Subtotal | 20.5257 | €
Including failures | 22.5783 | €
Quote
Markup | 150%
Suggested prize | 33.8674 | €
Quoted prize | 33.87 | €

## Printers
Name | Material Diameter [mm] | Price [€] | Depreciation Time [h] | Service costs per life [€] | Energy Consumption [kWh/h] | Depreciation [€/h]
CR-10 | 1.75 | 450 | 2000 | 100 | 0.15 | 0.275
Prusa i3 MK2s | 1.75 | 700 | 3000 | 100 | 0.1 | 0.26667
Ultimaker 3 Extended | 2.85 | 4400 | 4000 | 250 | 0.11 | 1.1625
MULTEC Multirap M420 | 2.85 | 5549 | 5000 | 300 | 0.12 | 1.1698

## Materials
Manufacturer | Diameter [mm] | Spool Price [€] | Spool Size [kg] | Density [g/cm³] | Nozzel Temp [°C] | Bed Temp [°C] | Length per roll [m] | Price [€/kg]
das Filament - PLA - black | 1.75 | 16 | 0.8 | 1.24 | 220 | 60 | 268.2269 | 20
Polymaker PC-Max | 1.75 | 45 | 0.75 | 1.19 | 260 | 80 | 262.0284 | 60
Formfutura ABSpro | 1.75 | 35 | 0.5 | 1.05 | 260 | 115 | 197.977 | 70
Formfutura Premium ABS | 1.75 | 30 | 1 | 1.03 | 250 | 100 | 403.6424 | 30
ColoFabb XT-CF20 | 1.75 | 50 | 0.75 | 1.27 | 250 | 65 | 245.5227 | 66.6667
das Filament PETG | 1.75 | 22 | 0.8 | 1.27 | 225 | 65 | 261.8908 | 27.5
Proto Pasta HT-PLA | 1.75 | 64.9 | 0.5 | 1.24 | 220 | 60 | 167.6418 | 129.8

## General
Energy cost | 0.26 | €/kWh
Labor Costs | 30 | €/h
Failure rate | 10 | %
Money unit | €